## Sheet1
Site | Lithology | Impact direction Peak Temp | HT Lower Bound in sites W/O impact direction | HT Lower Bound in sites WITH impact direction | Site Latitude | Site Longitude | impact_dir? | site_dec | site_inc | site_alpha95 | site_k | site_n | site_n_lines | site_r | site_comp_name | Notes
DeI3 | basaltic dike |  | 300 |  | 48.6938 | -86.9866 | n | [8 empty] | impact direction not present
MI1 | basaltic dike | 300 |  | 350 | 48.6856 | -87.0289 | y | 35.3 | 57.9 | 8.4 | 34 | 10 | 10 | 9.7343 | MT1
MI2 | basaltic dike | 525 |  |  | 48.6812 | -87.0216 | y | 105.4 | 56.1 | 12 | 26 | 7 | 7 | 6.7715 | HT1 | HT near impact direction, near breccia dike?
McI1 | basaltic dike | 325 |  | 350 | 48.6664 | -87.014 | y | 106.3 | 49.5 | 15.7 | 13 | 8 | 8 | 7.4759 | MT1
PI1 | basaltic dike | 325 |  | 350 | 48.6523 | -87.0073 | y | 99.9 | 75.1 | 7.7 | 77 | 6 | 6 | 5.9353 | MT1
PI3 | basaltic dike | 275 |  | 450 | 48.6341 | -87.0348 | y | 69 | 45.1 | 9.1 | 33 | 9 | 9 | 8.7588 | MT1
PI4 | basaltic dike | 275 |  | 300 | 48.6445 | -87.0086 | y | 63.5 | 57.2 | 22.7 | 8 | 7 | 7 | 6.2529 | MT1
PI6 | basaltic dike | 350 |  | 500 | 48.6402 | -87.0201 | y | 94.7 | 28.1 | 10.3 | 44 | 6 | 6 | 5.8855 | MT1
PI7 | basaltic dike |  |  |  | 48.6258 | -86.9972 | n | [8 empty] | inconsistent pmag data, cannot properly evaluate site
PI14 | basaltic dike | 300 |  | 350 | 48.6292 | -87.0281 | y | 28.4 | 60.7 | 3.8 | 407 | 5 | 5 | 4.9902 | MT1
PI17 | basaltic dike | 350 |  | 500 | 48.6608 | -87.0074 | y | 35.4 | 68.1 | 4.2 | 173 | 8 | 8 | 7.9595 | MT1
PI18 | basaltic dike | 350 |  | 450 | 48.6579 | -87.01 | y | 98.7 | 63.1 | 10.8 | 52 | 5 | 5 | 4.9225 | MT1
PI20 | basaltic dike | 350 |  | 525 | 48.6624 | -87.0163 | y | 47.4 | 68.5 | 5.5 | 70 | 11 | 11 | 10.8567 | MT1
PI2b | lava flow | 300 |  | 325 | 48.6465 | -87.0571 | y | 87.2 | 66.7 | 13.2 | 27 | 6 | 6 | 5.813 | MT | HT is similar to impact direction however there is an additional deflection in direction between the impact direction and the HT
PI8 | lava flow | 275 |  | 400 | 48.6395 | -87.0552 | y | 90.7 | 40.4 | 11.6 | 35 | 6 | 6 | 5.8553 | MT
PI9 | lava flow | 275 |  | 325 | 48.6395 | -87.0552 | y | 89.3 | 49.5 | 9 | 56 | 6 | 6 | 5.9113 | MT
PI10 | lava flow | 275 |  | 400 | 48.6395 | -87.0552 | y | 91.9 | 37 | 16.1 | 34 | 4 | 4 | 3.911 | MT
PI11 | lava flow | 275 |  | 350 | 48.6395 | -87.0552 | y | 82.6 | 48.7 | 5.8 | 173 | 5 | 5 | 4.9768 | MT
PI12 | lava flow | 300 |  | 400 | 48.6395 | -87.0552 | y | 96.3 | 39.4 | 6 | 101 | 7 | 7 | 6.9407 | MT
PI13 | lava flow | 300 |  | 400 | 48.6395 | -87.0552 | y | 104.5 | 34.5 | 16.6 | 17 | 6 | 6 | 5.7103 | MT
BI1 | basaltic dike | 375 |  | 475 | 48.6768 | -87.003 | y | 74.8 | 51.5 | 5.9 | 90 | 8 | 8 | 7.9224 | MT
PI23 | basaltic dike |  | 100 |  | 48.6649 | -86.9616 | n | [8 empty] | impact direction not present
PI25 | basaltic dike |  | 150 |  | 48.6483 | -86.9559 | n | [8 empty] | impact direction not present
PI27 | basaltic dike | 580 |  |  | 48.6468 | -86.9564 | y | 94.9 | 39.3 | 15 | 13 | 9 | 9 | 8.3738 | HT | HT near impact direction, near breccia dike?
PI28 | basaltic dike | 550 |  |  | 48.6416 | -86.9591 | y | 78 | 68 | 10.9 | 72 | 4 | 4 | 3.9583 | HT | HT near impact direction, near breccia dike?
PI29 | basaltic dike | 325 |  | 400 | 48.6367 | -86.9579 | y | 78 | 37.6 | 12.8 | 23 | 7 | 7 | 6.7403 | MT
PI30 | basaltic dike | 350 |  | 500 | 48.6365 | -86.9556 | y | 99.1 | 36.5 | 7.9 | 51 | 8 | 8 | 7.8616 | MT
PI43 | basaltic dike | 580 |  |  | 48.652 | -87.0576 | y | 93.7 | 47.5 | 14.7 | 9 | 13 | 13 | 11.6496 | HT | HT near impact direction, near breccia dike?
PI45 | basaltic dike | 275 |  | 315 | 48.6555 | -87.0447 | y | 73.5 | 72.8 | 4.8 | 92 | 11 | 11 | 10.8917 | LT | HT is similar to impact direction however there is an additional deflection in direction between the impact direction and the HT
PI32 | lava flow | 300 |  | 425 | 48.6425 | -87.0574 | y | 76.5 | 49.8 | 6.4 | 77 | 8 | 8 | 7.9087 | MT
PI33 | lava flow | 325 |  | 400 | 48.6425 | -87.0574 | y | 67.1 | 48.1 | 20 | 16 | 5 | 5 | 4.7434 | MT
PI34 | lava flow | 570 |  |  | 48.6425 | -87.0574 | y | 53.3 | 76.3 | 8.5 | 44 | 8 | 8 | 7.8406 | MT | HT near impact direction, near breccia dike?
PI35 | lava flow | 300 |  | 400 | 48.6425 | -87.0574 | y | 70.6 | 56.7 | 19.3 | 13 | 6 | 6 | 5.6172 | MT
PI36 | lava flow | 325 |  | 350 | 48.6425 | -87.0574 | y | 78.6 | 37.2 | 21.7 | 7 | 8 | 8 | 7.0658 | MT
PI37 | lava flow |  | 300 |  | 48.6425 | -87.0574 | n | [8 empty] | impact direction not present
PI38 | lava flow | 250 |  | 300 | 48.6425 | -87.0574 | y | 119.9 | 62.6 | 15.4 | 26 | 5 | 5 | 4.8444 | MT
PI39 | lava flow |  | 400 |  | 48.6425 | -87.0574 | n | [8 empty] | impact direction not present
PI40 | lava flow | 550 |  |  | 48.6425 | -87.0574 | y | 84.4 | 53 | 5.8 | 93 | 8 | 8 | 7.9249 | HT | HT near impact direction, near breccia dike?
PI41 | lava flow | 300 |  | 400 | 48.6425 | -87.0574 | y | 95 | 44.7 | 6.2 | 71 | 9 | 9 | 8.8866 | MT